## Bill of Materials-electrode_mod
Line # | Name | Description | Designator | Quantity | Manufacturer 1 | Manufacturer Part Number 1 | Manufacturer Lifecycle 1 | Supplier 1 | Supplier Part Number 1 | Supplier Unit Price 1 | Supplier Subtotal 1
| GRM188R71E224KA88D | Chip Multilayer Ceramic Capacitors for General Purpose, 0603, 0.22uF, X7R, 15%, 10%, 25V | C1 | 1 | Murata | GRM188R71E224KA88D | Volume Production | Digikey | 490-3290-6-ND | 0.1 | 0.1
| CGA3E2X7R1H104K080AA | Cap Ceramic 100nF 50V X7R 10% Pad SMD 0603 +125°C Automotive T/R | C2, C3, C4, C5, C6, C7 | 6 | TDK | CGA3E2X7R1H104K080AA | Volume Production | Mouser | 810-CGA3E2X7R1H104K | 0.038 | 0.38
| 951103-8622-AR | CONN HEADER VERT 3POS 2MM | J1 | 1 | 3M | 951103-8622-AR | Volume Production | Digikey | 3M156413-03-ND | 0.54 | 0.54
| TSW-102-26-F-S | 0.025" SQ Post Header, Through-hole, Vertical, -55 to 125 degC, 2.54 mm Pitch, 2-Pin, Male, RoHS | J2 | 1 | Samtec | TSW-102-26-F-S | Volume Production | Mouser | 200-TSW10226FS | 0.3 | 0.3
| RT0603BRD071ML | 1 MOhms Â±0.1% 0.1W, 1/10W Chip Resistor 0603 (1608 Metric) Thin Film | R1, R6 | 2 | Yageo | RT0603BRD071ML | Volume Production | Future Electronics | 1102081 | 0.02 | 100
| AC0603FR-071KL | RES 1kΩ 1.00% 0.1W 0603 | R2 | 1 | Yageo | AC0603FR-071KL | Volume Production | Avnet | AC0603FR-071KL | 0.00082 | 0.00082
| ERA-3AEB103V | RES SMD 10K OHM 0.1% 1/10W 0603 | R3 | 1 | Panasonic | ERA-3AEB103V | Volume Production | Digikey | P10KDBDKR-ND | 0.1 | 0.1
| CRCW06033K00FKEA | RES Thick Film, 3kΩ, 1%, 0.1W, 100ppm/°C, 0603 | R4, R8 | 2 | Vishay | CRCW06033K00FKEA | Volume Production | Newark | 52K8368 | 0.005 | 0.01
| CRCW06031K60FKEA |  | R5 | 1 | Vishay | CRCW06031K60FKEA | Volume Production | Newark | 52K8040 | 0.003 | 0.003
| CRCW0603300RFKEA | RES Thick Film, 300Ω, 1%, 0.1W, 100ppm/°C, 0603 | R7 | 1 | Vishay | CRCW0603300RFKEA | Volume Production | Newark | 52K8410 | 0.005 | 0.005
| INA333AIDGKR | Low Power, Precision Instrumentation Amplifier, -40 to 125 degC, 8-pin SOP (DGK8), Green (RoHS & no Sb/Br) | U1 | 1 | Texas Instruments | INA333AIDGKR | Volume Production | Digikey | 296-23564-1-ND | 4.01 | 4.01
| TLV9002IDSGR | IC OPAMP GP 2 CIRCUIT 8WSON | U2 | 1 | Texas Instruments | TLV9002IDSGR | Volume Production | Mouser | 595-TLV9002IDSGR | 0.46 | 0.46
| 3362P-1-104LF | Square Trimpot(R) Trimming Potentiometer, 100 KOhm, 300 V, -55 to 125 degC, 3-Pin THD, RoHS, Tube | VR1 | 1 | Bourns | 3362P-1-104LF | Volume Production | Digikey | 3362P-104LF-ND | 0.91 | 0.91